Please remember to double-check your values (Elevation, Gamma, Volumes, and Sample Temperatures) when converting between US and SI units.
You must select either US or SI as your measurement units.
You must enter a valid electret ion chamber configuration, either SST or SLT.
Standardized procedures were found to be about 15% lower when compared to the liquid scintillation method employed by the US EPA. As such, Rad Elec multiplies its final radon-in-water results by 115%. Do you wish to do this?
You must select either YES or NO, depending on whether or not you wish to employ the CF that will multiply your final results by 1.15.
This is the Greek letter, gamma. Enter your background in the blue background cells below.
## H2O Template
Radon in Water Spreadsheet
V4.4	10 Jun 2019
(data entry only in blue background fields)				US/SI Units		US					Use 115% CF?		Yes
Electret	Sample Collection	Start	End	Total Days		Initial	Final	EIC Configuration Constants				EIC	EIC	Elevation		γ	Volume (L)		Corrected	Temperature		Ostwald	Radon in Air			k1	k2	k3	k4	k5	k6	k7	CF	Radon in Water	±	%	Error 1	Error 2	Error 3	Total Error
Serial	Date/Time	Date/Time	Date/Time	Delay	Exposure	Voltage	Voltage	A	B	G	Volume (L)	CF	Config	Feet	CF	µR/h	Air	Water	Air Volume	°F	°C	Coefficient	pCi/L	k	kT	AvC(Rn)A*kT	VA/VW+L	k1*k2	exp(-kD)	1-exp(-kT)	k4*k5	k3/k6	k7*1.15	pCi/L	pCi/L	Error	(System)	(Reading)	(Gamma)	Confirmation
SAA001	2017-01-25 10:00	2017-01-25 14:00	2017-01-27 14:00	0.17	2.00	700	680	0.314473	0.260619	0.087	0.21	2.01805902747265	SST	300	1.00	10.0	4.044	0.068	3.766	65	18.3	0.2728	4.1	0.1814	0.3628	1.47014586432599	55.6551500230005	81.8211886347567	0.970219122678525	0.304274435301549	0.295212875671772	277.159959397328	318.733953306927	318.7	27.6	8.66%	5.00%	7.00%	1.00%	8.66%
SAA002	2017-01-25 10:00	2017-01-25 14:00	2017-01-27 14:00	0.17	2.00	705	684	0.314473	0.260619	0.087	0.21	2.01975319811894	SST	300	1.00	10.0	4.044	0.068	3.766	65	18.3	0.2728	4.3	0.1814	0.3628	1.55846090249546	55.6551500230005	86.7363753333655	0.970219122678525	0.304274435301549	0.295212875671772	293.809594639097	337.881033834962	337.9	28.4	8.39%	5.00%	6.67%	1.00%	8.39%

Standardized Rad Elec Analysis Jar is 4.044 L.
Standardized Rad Elec Water Sample Jars are either 68 mL (0.068 L) or 136 mL (0.136 L).