Please remember to double-check your values (Elevation, Gamma, Volumes, and Sample Temperatures) when converting between US and SI units.
You must select either US or SI as your measurement units.
You must enter a valid electret ion chamber configuration from the list.
This is the Greek letter, gamma. Enter your background in the blue background cells below.
## E-RPISU Template
	E-RPISU Calculation Template
	V1.4 (15-Aug-2023)
				US/SI Units	US
Electret	Start	End	Total Days	Chamber	Initial	Final	EIC Configuration Constants			EIC	EIC	Elevation		γ	Radon in Air	±	Error %	Error 1	Error 2	Error 3	Total Error					Radon
Serial Number	Date/Time	Date/Time	Exposure	Measurement	Voltage	Voltage	A	B	G	CF	Config	Feet	CF	µR/h	pCi/L	pCi/L		(System)	(Reading)	(Gamma)	Confirmation					BG-WL	ERP-CF1	Q1	Valid Data?			IVD
SAA001	2019-01-01 00:00	2019-01-03 00:00	2.00	Radon	689	680	0.314473	0.260619	0.087	2.0160	SST	290	1.00	10.0	1.3	±0.2	17.99%	5.00%	15.56%	7.52%	17.99%					0.001	9.11666	0.13500	TRUE	RnC =	1.3	0.066667

Electret	Start	End	Total Days	Chamber	Initial	Final	EIC Configuration Constants			EIC	EIC	Elevation		γ	Gross	±	Error %	Error 1	Error 2	Error 3	Total Error					Progeny
Serial Number	Date/Time	Date/Time	Exposure	Measurement	Voltage	Voltage	A	B	G	CF	Config	Feet	CF	µR/h	Working Level	GWL		(System)	(Reading)	(Gamma)	Confirmation					ERP-CF2	Q2	Valid Data?			IVD
SAA002	2019-01-01 00:00	2019-01-03 00:00	2.00	Progeny	703	633	0.314473	0.260619	0.087	2.0096	SST	290	1.00	10.0	0.007	±0.00063	8.74%	5.00%	2.00%	6.88%	8.74%					9.05190	1.05000	TRUE	Gross WL =	0.007	0.066667

Pump Flow Rate (LPM)		Net	Equilibrium
Initial	Final	Working Level	Ratio
0.54	0.54	0.006	47.70

Instructions:
1) If necessary, select either US or SI measurement units from the dropdown box by clicking on the blue cell to the right of “US/SI Units”.
2) Enter in the required data indicated by the blue cells (such as dates, times, voltages, etc.)
3) Select the E-PERM configuration from the dropdown box.
4) Double-check your elevation and background gamma, especially if switching measurement units between US and SI.
5) Confirm pump flow rate for progeny measurement at beginning and termination of exposure period.

## Unattached Fraction
E-RPISU Calculation Template: Unattached Fraction
V1.4 (15-Aug-2023)
			US/SI Units	US

Normal Filter
Electret	Start	End	Total Days	Chamber	Initial	Final	EIC Configuration Constants			EIC	EIC	Elevation		γ	Radon in Air	±	Error %	Error 1	Error 2	Error 3	Total Error					Radon
Serial Number	Date/Time	Date/Time	Exposure	Measurement	Voltage	Voltage	A	B	G	CF	Config	Feet	CF	µR/h	pCi/L	pCi/L		(System)	(Reading)	(Gamma)	Confirmation					BG-WL	ERP-CF1	Q1	Valid Data?			IVD
SAA001	2020-01-01 09:05	2020-01-03 10:13	2.05	Radon	491	463	0.314473	0.260619	0.087	1.9218	SST	290	1.00	10.0	6.2	±0.5	7.25%	5.00%	5.00%	1.61%	7.25%					0.003	8.30223	0.41031	TRUE	RnC =	6.2	0.066667

Electret	Start	End	Total Days	Chamber	Initial	Final	EIC Configuration Constants			EIC	EIC	Elevation		γ	Gross	±	Error %	Error 1	Error 2	Error 3	Total Error					Progeny
Serial Number	Date/Time	Date/Time	Exposure	Measurement	Voltage	Voltage	A	B	G	CF	Config	Feet	CF	µR/h	Working Level	GWL		(System)	(Reading)	(Gamma)	Confirmation					ERP-CF2	Q2	Valid Data?			IVD
SAA002	2020-01-01 09:05	2020-01-03 10:13	2.05	Progeny	639	409	0.314473	0.260619	0.087	1.9463	SST	290	1.00	10.0	0.024	±0.00133	5.44%	5.00%	0.61%	2.05%	5.44%					8.48670	3.37042	TRUE	Gross WL =	0.024	0.066667

Pump Flow Rate (LPM)		Net	Equilibrium		Attached Fraction:					95.15%
Initial	Final	Working Level	Ratio
0.60	0.50	0.021	34.42

Wire Mesh Only
Electret	Start	End	Total Days	Chamber	Initial	Final	EIC Configuration Constants			EIC	EIC	Elevation		γ	Radon in Air	±	Error %	Error 1	Error 2	Error 3	Total Error					Radon
Serial Number	Date/Time	Date/Time	Exposure	Measurement	Voltage	Voltage	A	B	G	CF	Config	Feet	CF	µR/h	pCi/L	pCi/L		(System)	(Reading)	(Gamma)	Confirmation					BG-WL	ERP-CF1	Q1	Valid Data?			IVD
SAA003	2020-01-01 09:05	2020-01-03 10:13	2.05	Radon	491	464	0.314473	0.260619	0.087	1.9221	SST	290	1.00	10.0	6.0	±0.4	7.40%	5.00%	5.19%	1.68%	7.40%					0.003	8.30419	0.39566	TRUE	RnC =	6.0	0.066667

Electret	Start	End	Total Days	Chamber	Initial	Final	EIC Configuration Constants			EIC	EIC	Elevation		γ	Gross	±	Error %	Error 1	Error 2	Error 3	Total Error					Progeny
Serial Number	Date/Time	Date/Time	Exposure	Measurement	Voltage	Voltage	A	B	G	CF	Config	Feet	CF	µR/h	Working Level	GWL		(System)	(Reading)	(Gamma)	Confirmation					ERP-CF2	Q2	Valid Data?			IVD
SAA004	2020-01-01 09:05	2020-01-03 10:13	2.05	Progeny	639	600	0.314473	0.260619	0.087	1.9900	SST	290	1.00	10.0	0.004	±0.00056	14.03%	5.00%	3.59%	12.61%	14.03%					8.86154	0.57151	TRUE	Gross WL =	0.004	0.066667

Pump Flow Rate (LPM)		Net	Equilibrium		Unattached Fraction:					4.85%
Initial	Final	Working Level	Ratio
0.60	0.50	0.001	1.74