Please remember to double-check your values (Elevation, Gamma, Volumes, and Sample Temperatures) when converting between US and SI units.
You must select either US or SI as your measurement units.
You must enter a valid electret ion chamber configuration from the list.
This is the Greek letter, gamma. Enter your background in the blue background cells below.
## Radium Template
	Radium-in-Soil Calculation Template
	v1.2 (26 July 2024)
			US/SI Units	US
Electret	Start	End	Total Days	Initial	Final	EIC Configuration Constants			EIC	EIC	Elevation		γ	Radon in Air	Radon in Air	±	Error %	Radioactivity Content	Radium Content
Serial Number	Date/Time	Date/Time	Exposure	Voltage	Voltage	A	B	G	CF	Config	Feet	CF	µR/h	pCi/L	Bq/m3	pCi/L		(Bq)	(Bq/g)
SAA001	2017-05-01 13:05	2017-05-11 13:05	10.00	697	642	0.314473	0.260619	0.087	2.0102	SST	0	1.00	0.0	2.7	100.0	±0.2	7%	3.493	0.11642					ValidData?	TRUE	+RnC?	2.7
SAA002	2017-05-01 13:05	2017-05-11 13:05	10.00	305	255	0.314473	0.260619	0.087	1.7830	SST	0	1.00	0.0	2.8	102.4	±0.2	7%	3.577	0.11922					ValidData?	TRUE	+RnC?	2.8
						2.8				Average:	0.11782					ValidAvg?	TRUE
Jar Volume	Radon Emanation	Soil Sample Weight					3.6%				RPD:	2.36%
(m³)	(f)	(grams)
0.00376	0.20	30.0

Instructions:
1) If necessary, select either US or SI measurement units from the dropdown box by clicking on the blue cell to the right of “US/SI Units”.
2) Enter in the required data indicated by the blue cells (such as dates, times, voltages, etc.)
3) Select the E-PERM configuration from the dropdown box.
4) Double-check your elevation and background gamma, especially if switching measurement units between US and SI.

Characterizing Radium Content in Soil & Aggregate
1) Collect the soil sample (usually between 10 and 30 grams). Dry it and ground it to a fine powder. Weigh the dry sample and record it.
2) Introduce water to "wet" the sample by approximately 20%. This is directly proportional to the emanation factor (f), which will have an approximate value between 0.2 and 0.25.
3) Prepare an electret ion chamber (preferably an SST), and prepare it for an exposure.
4) Place the soil sample in the bottom of the accumulator jar.
5) Immediately place the prepared SST into the accumulator jar, and seal it tightly.
6) Expose for the desired period, and then analyze your results.

Approximate Jar Volume Determination
Radon-in-Water Jar from Rad Elec = ~4.0 L
Soil Sample mass will displace air volume at a rate of 1ml per gram.
EIC will also displace air volume. An SST occupies approximately 210 ml.

Therefore, using a radon-in-water accumulator jar from Rad Elec, and assuming a sample size of 30g and a single SST inside the jar:
4.0L jar volume - 0.03L soil sample - .21L SST = 3.76L
Convert L to m³ using the table below, and record volume in the spreadsheet above.

Convert L to m³
L	m³
3.760	0.00376