Please remember to double-check your values (Elevation, Gamma, Volumes, and Sample Temperatures) when converting between US and SI units.
You must select either US or SI as your measurement units.
You must enter a valid electret ion chamber configuration from the list.
You must enter a valid Radon-Thoron electret ion chamber configuration from the list.
This is the Greek letter, gamma. Enter your background in the blue background cells below.
## Radon-Thoron
	Radon-Thoron Calculation Template
	V1.0 (5 Jun 2023)
					US/SI Units	US
Electret	Start	Start	End	End	Total Days	Initial	Final	EIC Configuration Constants			EIC	Detector	EIC	Elevation		γ	Concentration	±	Error %	Error 1	Error 2	Error 3	Total Error
Serial Number	Date	Time	Date	Time	Exposure	Voltage	Voltage	A	B	G	CF	Type	Config	Feet	CF	µR/h	(pCi/L)	pCi/L		(System)	(Reading)	(Gamma)	Confirmation					Valid Data?			IVD
SAA001	01-Mar-2023	14:30	03-Mar-2023	15:05	2.02	700	589	0.314473	0.260619	0.087	2.0003	Radon	SST	300	1.00	10.0	26.5	±1.4	5.17%	5.00%	1.26%	0.38%	5.17%					1	+RnC?	26.5	0.066667
SAA002	01-Mar-2023	14:30	03-Mar-2023	15:05	2.02	703	544	0.314473	0.260619	0.087	1.9916	Radon+Thoron	SST	300	1.00	10.0	38.5	±2.0	5.08%	5.00%	0.88%	0.26%	5.08%					1	+RnTnC?	38.5	0.066667
						Net Thoron Concentration:			12.0					1
Instructions:						Net Radon Concentration:			25.3
1) If necessary, select either US or SI measurement units from the dropdown box by clicking on the blue cell to the right of “US/SI Units”.
2) Enter in the required data indicated by the blue cells (such as dates, times, voltages, etc.)
3) Select the E-PERM configuration from the dropdown box.
4) Double-check your elevation and background gamma, especially if switching measurement units between US and SI.