## H2O Template
Radon in Water Spreadsheet
V4.7 | 30 Sep 2020
(data entry only in blue background fields) |  |  |  | US/SI Units |  | US | [5 empty] | Use 115% CF? |  | Yes
Electret | Sample Collection | Start | End | Total Days |  | Initial | Final | EIC Configuration Constants |  |  |  | EIC | EIC | Elevation |  | γ | Sample | Volume (L) |  |  | Corrected | Temperature |  | Ostwald | Radon in Air |  |  | k1 | k2 | k3 | k4 | k5 | k6 | k7 | CF | Radon in Water | ± | % | Error 1 | Error 2 | Error 3 | Total Error
Serial | Date/Time | Date/Time | Date/Time | Delay | Exposure | Voltage | Voltage | A | B | G | Volume (L) | CF | Config | Feet | CF | µR/h | Volume | Air | Water | Misc. | Air Volume | °F | °C | Coefficient | pCi/L | k | kT | AvC(Rn)A*kT | VA/VW+L | k1*k2 | exp(-kD) | 1-exp(-kT) | k4*k5 | k3/k6 | k7*1.15 | pCi/L | pCi/L | Error | (System) | (Reading) | (Gamma) | Confirmation
SAA001 | 2019-09-03 13:15 | 2019-09-03 17:13 | 2019-09-05 18:00 | 0.16528 | 2.0326 | 456 | 170 | 0.31447 | 0.26062 | 0.087 | 0.224 | 1.812 | SST | 300 | 1 | 10 | Small | 4.044 | 0.0657 | 0.033 | 3.7213 | 65 | 18.3333 | 0.2728 | 76.7425 | 0.1814 | 0.36872 | 28.2965 | 56.9136 | 1610.4576 | 0.97046 | 0.30838 | 0.29927 | 5381.2332 | 6188.4182 | 6188.4182 | 311.0048 | 5.026% | 5% | 0.4895% | 0.1303% | 5.026%
SAA002 | 2019-09-03 13:15 | 2019-09-03 17:13 | 2019-09-05 18:00 | 0.16528 | 2.0326 | 750 | 698 | 0.031243 | 0.02188 | 0.087 | 0.224 | 0.17532 | SLT | 300 | 1 | 10 | Large | 4.044 | 0.123 | 0.054 | 3.643 | 65 | 18.3333 | 0.2728 | 144.9236 | 0.1814 | 0.36872 | 53.4363 | 29.8907 | 1597.2489 | 0.97046 | 0.30838 | 0.29927 | 5337.0973 | 6137.6619 | 6137.6619 | 348.5699 | 5.679% | 5% | 2.692% | 0.069% | 5.679%
Standardized Rad Elec Analysis Jar is 4.044 L.
Standardized Rad Elec Water Sample Bottles are two sizes: a small bottle (~66 mL) and a large bottle (~123 mL). Select the proper size by using the dropdown options in column R.
Column T (Misc.) is intended to represent additional surface volumes to be subtracted, and is used to calculate the Corrected Air Volume in Column U. If using the standardized sample bottles, this value will be calculated automatically to represent the physical volume of the sample bottles.
Total surface volume of SST is ~224 mL (~210 mL for S-Chamber, additional ~14 mL for electret). This is automatically subtracted, and does not need to be added to the Misc. column (Column T).
The corrected air volume should be 3.7213 L for the small sample bottle, and 3.6430 L for the large sample bottle. Corrected air volume can be custom modified by user by changing air/water/misc volumes in columns S, T, and/or U.